## Bill of Materials
Part # | Part Description | Qty | Level | Parent | X (mm) | Y (mm) | Z (mm) | Notes | Supplier Part Name
001 | 15.6" Rear Cover | 1 | 0 |  | 248.6 | 459.2 | 40 | parsed from STEP text | 15.6" Rear Cover
002 | Remote Control + Light Sensor Board | 1 | 0 |  | 242.3 | 392.9 | 6 | parsed from STEP text | Remote Control + Light Sensor Board
003 | J5~HDMI_A_F_SMD_19P~HDMI-SMD_HDMI-HX-19D~a9jc.step | 1 | 0 |  | 215.9 | 363.8 | 8.8 | parsed from STEP text | J5~HDMI_A_F_SMD_19P~HDMI-SMD_HDMI-HX-19D~a9jc.step
004 | 15.6" Tempered Glass 3+3 Laminated | 1 | 0 |  | 241.2 | 451.8 | 21.5 | parsed from STEP text | 15.6" Tempered Glass 3+3 Laminated
005 | M3x6 Countersunk Screw | 1 | 0 |  | 238.2 | 448.8 | 21 | parsed from STEP text | M3x6 Countersunk Screw
006 | DZ-LP0632 Light Sensor Control Board | 1 | 0 |  | 130.5 | 10 | 20 | parsed from STEP text | DZ-LP0632 Light Sensor Control Board
007 | J4~BNC-1~BNC-TH_BNC-50KWYE~a9jc.step | 2 | 0 |  | 33.82 | 28.2 | 19 | parsed from STEP text | J4~BNC-1~BNC-TH_BNC-50KWYE~a9jc.step
008 | 3D_YZ-006-V3 HDMI TO 2SDI_2025-11-07 | 1 | 0 |  | 48.37 | 103.79 | 16.25 | parsed from STEP text | 3D_YZ-006-V3 HDMI TO 2SDI_2025-11-07
009 | TOSN-DY398P-EMC Sub-board | 1 | 0 |  | 92 | 21 | 17.7 | parsed from STEP text | TOSN-DY398P-EMC Sub-board
010 | TOSN-AD120P12V10A-120W | 1 | 0 |  | 33 | 73 | 14.7 | parsed from STEP text | TOSN-AD120P12V10A-120W
011 | 2P Phoenix Terminal | 1 | 0 |  | 33 | 73 | 14.7 | parsed from STEP text | 2P Phoenix Terminal
012 | HDMI_A_F_SMD_19P~HDMI-SMD_HDMI-HX-19D~a9jc.step | 1 | 0 |  | 30 | 120 | 11.6 | parsed from STEP text | HDMI_A_F_SMD_19P~HDMI-SMD_HDMI-HX-19D~a9jc.step
013 | G156HAN02.0--20221031_G156HAN02.0_PSpec_DBEST | 1 | 0 |  | 5 | 5 | 5 | parsed from STEP text | G156HAN02.0--20221031_G156HAN02.0_PSpec_DBEST
014 | 3D_YZ-006-V3 HDMI TO 2SDI_2025-11-07.step | 1 | 0 |  | 5 | 5 | 5 | parsed from STEP text | 3D_YZ-006-V3 HDMI TO 2SDI_2025-11-07.step
015 | Small Glass Lens | 1 | 0 |  | 5 | 5 | 5 | parsed from STEP text | Small Glass Lens
016 | Board~a9jc.step | 1 | 0 |  | 5 | 5 | 5 | parsed from STEP text | Board~a9jc.step
017 | J7~XH4X1-2.54~CONN-TH_4P-P2.50_MEGASTAR_ZX-XH2.54-4PZZ~a9jc.step | 1 | 0 |  | 5 | 5 | 5 | parsed from STEP text | J7~XH4X1-2.54~CONN-TH_4P-P2.50_MEGASTAR_ZX-XH2.54-4PZZ~a9jc.step
018 | 15.6" Terminal Board | 1 | 0 |  | 5 | 5 | 5 | parsed from STEP text | 15.6" Terminal Board
019 | XH4X1-2.54~CONN-TH_4P-P2.50_MEGASTAR_ZX-XH2.54-4PZZ~a9jc.step | 1 | 0 |  | 5 | 5 | 5 | parsed from STEP text | XH4X1-2.54~CONN-TH_4P-P2.50_MEGASTAR_ZX-XH2.54-4PZZ~a9jc.step
020 | Lower Aluminum Plate | 1 | 0 |  | 5 | 5 | 5 | parsed from STEP text | Lower Aluminum Plate
021 | Upper Aluminum Plate | 1 | 0 |  | 5 | 5 | 5 | parsed from STEP text | Upper Aluminum Plate
022 | BSCZ-TX3361 | 1 | 0 |  | 5 | 5 | 5 | parsed from STEP text | BSCZ-TX3361
023 | BNC-1~BNC-TH_BNC-50KWYE~a9jc.step | 1 | 0 |  | 5 | 5 | 5 | parsed from STEP text | BNC-1~BNC-TH_BNC-50KWYE~a9jc.step
024 | 15.6" Mounting Plate | 1 | 0 |  | 5 | 5 | 5 | parsed from STEP text | 15.6" Mounting Plate
025 | 15.6" Light Sensor Bracket | 1 | 0 |  | 5 | 5 | 5 | parsed from STEP text | 15.6" Light Sensor Bracket
026 | 15.6" High-Speed Rail Display Assembly Drawing | 1 | 0 |  | 5 | 5 | 5 | parsed from STEP text | 15.6" High-Speed Rail Display Assembly Drawing
027 | 15.6" Aluminum Frame | 1 | 0 |  | 5 | 5 | 5 | parsed from STEP text | 15.6" Aluminum Frame
028 | 8Ω 5W Speaker (Model 3070) | 1 | 0 |  | 5 | 5 | 5 | parsed from STEP text | 8Ω 5W Speaker (Model 3070)